## progress
| grossrange - sensor | grossrange - user | climatology | rolling sd | spike | flat line
significant_height_m |  |  | NA |  |  | NA
average_height_largest_33_percent_m |  |  | NA |  |  | NA
average_height_largest_10_percent_m |  |  | NA |  |  | NA
maximum_height_m |  |  | NA |  |  | NA
peak_period_s |  |  | NA |  |  | NA
period_largest_33_percent_s |  |  | NA |  |  | NA
period_largest_10_percent_s |  |  | NA
period_maximum_s |  |  | NA
to_direction_degree |  |  | NA
sensor_depth_below_surface_m |  |  | NA
sea_water_speed_m_s |  |  | NA
sea_water_to_direction_degree |  |  | NA

## decisions
variable | qc_test | group | stat | prob | n_sd | notes
significant_height_m | grossrange | county | quartile | q_997 | na
average_height_largest_33_percent_m | grossrange | county | quartile | q_997 | na | apply additional qc to remove values > 20 m for Coffin Island SW
average_height_largest_10_percent_m | grossrange | county | quartile | q_997 | na
maximum_height_m | grossrange | county | quartile | q_997 | na
peak_period_s | grossrange | pooled | quartile | q_997 | na | pooled because q997 for all counties are similar; mean_sd and q_997 very similar; normal to uniform distribution depending on the county
period_largest_33_percent_s | grossrange | pooled | quartile | q_997 | na | not a lot of data within each county; normal to right skewed ditribution depending on county
period_largest_10_percent_s | grossrange | pooled | quartile | q_997 | na | not a lot of data within each county; normal to right skewed ditribution depending on county
period_maximum_s | grossrange | pooled | quartile | q_997 | na | normal to right skewed ditribution depending on county
to_direction_degree | grossrange | na | na | na | na | normally distributed for pooled and most county data; still use 0 to 360 degrees
sensor_depth_below_surface_m | grossrange | pooled | quartile | q_997 | na | pooled is mostly normal; by county is spotty; using quartile because otherwise deep deployments in Halifax and Lunenburg would be flagged
sea_water_speed_m_s | grossrange | county | quartile | q_997 | na | substantial difference between Digby and other counties
sea_water_to_direction_degree | grossrange | na | na | na | na | mostly uniform distribution; use 0 to 360 degrees

## test
Test | Description | Reference
Gross Range | Flags observations that fall outside of the sensor measurement range and observations that are statistical outliers. | RN26562, RN24432
Climatology | Flags observations that are statistical outliers for a given month. | RN26562, RN24432, RN26877
Spike | Flags single value spikes. | RN26562, RN24432
Rolling Standard Deviation | Flags observations with statistically high rolling standard deviation (e.g., multiple-value spikes). | CMAR
Depth Crosscheck | Flags observations where the sensor depth at low tide is different from the measured depth at low tide. | CMAR
Compares sensor depth at low tide (recorded manually in the deployment log) to the measured sensor depth, when applicable.